## USGSPWDBv2.3 Data Dictionary
Name | Data Type | Description
IDUSGS | ID | Unique ID in this database. Note that these values will change between database versions.
IDORIG | ID | ID in original database or publication
PLAYTYPE | Well Info | Samples are classified by the play type / reservoir type of the sampled formation. "Shale" are shale and mixed-shale plays as defined by the EIA in 2016 (https://www.eia.gov/maps/images/shale_gas_lower48.pdf), as well as other shale reservoirs. "Coal" plays are those described as coal bed methane production wells, as well as conventional production from coal. "Sedimentary" plays include production from all other sedimentary lithologies, including sandstones, limestones, conglomerates, and evaporites. Nearly all conventional hydrocarbon production falls into this category, yet it also includes some tight reservoirs that are not dominantly shale-bearing. "Geothermal" wells are geothermal wells. "Injection" samples are those used for wastewater injection or hydraulic fracturing.
WELLTYPE | Well Info | One of seven well type designations (Conventional Hydrocarbon, Shale Gas, Tight Oil, Tight Gas, Coal Bed Methane, Geothermal, and Groundwater), which were defined using a combination of geologic and engineering-based parameters. This variable was not updated from version 2.3 but was retained for consistency. PLAYTYPE is the preferred well categorization for version 3.0.
BASIN | Location | Geologic basin as reported, and modified for consistency between data sources. Basins do not have strict outlines and data may overlap. The reported basin name was kept unless there was information suggesting it was mislabeled, or to standardize the names.
FORMSIMPLE | Geology | Geologic formation name simplified and standardized. All entries that were assumed to represent the same formation were reported as the simplest version of the name without any age or lithologic qualifiers. For example, "Clinton Sandstone", "Clinton Ss", "Silurian Clinton Fm." and "Clinton" are all labeled "Clinton." For entries where only geologic age descriptors were used instead of formation names (e.g. "Devonian"), the geologic age descriptor was used as the formation name. Age descriptors were also used where the lithology is necessary to differentiate from other formations (e.g. "Devonian Shale" was retained to differentiate it from "Devonian"). If multiple formations were listed, the first formation listed was used.
TDS | Inorganic Chemistry | Total Dissolved Solids, in mg/L. Value is the reported measured value (1), reported calculated value (2), or the value calculated using major ion chemistry (3), in that order. If not already in mg/L, TDS was converted from ppm using the specific gravity (1) or an empirical relationship of total dissolved solids in ppm to specific gravity to estimate specific gravity, and then convert from ppm to mg/L.
LATITUDE | Location | Latitude. Uses latitude of the source information (where available). If the source dataset is missing location information, then latitude is approximated using the following order: latitude of county centroid (where the county of the well is known), latitude of the approximate center of the field based on wells in the same field (where information is available), latitude of the centroid of the basin within the state of the well location (where information is available), or the state centroid (if all other information is missing).
LONGITUDE | Location | Longitude. Uses longitude of the source information (where available). If the source dataset is missing location information, then longitude is approximated using the following order: longitude of county centroid (where the county of the well is known), longitude of the approximate center of the field based on wells in the same field (where information is available), longitude of the centroid of the basin within the state of the well location (where information is available), or the state centroid (if all other information is missing).
FIPCODE | Location | FIP (Federal Information Processing) Code, a 5 digit code indicating a US state or territory, as well as county.
COORDAPX | Location | Description if LATITUDE or LONGITUDE are approximate
COORDNEW | Location | Description of updated location information compared to version 2.3; orig = original location from source data used and location the same as v2.3; new latlon = new latitude and longitude; new county centroid = updated location using county centroid; new field centroid = updated location using field centroid; state basin centroid = updated location using centroid of basin with state; new state centroid = updated location using state centroid; missing = location missing
STATE | Location | Name of state (for U.S. wells), province for Canadian wells, or "Offshore" for wells outside of U.S. state boundaries.
STATEFIP | Location | State FIP code
COUNTY | Location | Modified county name from GIS analysis. Workflow uses COUNTYORIG (as available), modifies COUNTYORIG where the name is incorrect, uses the county of the updated well location (if latitude or longitude were modified from the source dataset), or uses a county centroid if location (latitude / longitude) are available and COUNTYORIG is missing. COUNTYNAME is -9999 if location information is missing or a state centroid is used for the well location.
COUNTYFIP | Location | County FIP code
COUNTYORIG | Location | Name of county from dataset source.
FIELD | Location | Field name, as reported
FIELDCODE | Location | Field Code, as reported
PROVINCE | Location | USGS 1995 National Oil and Gas Assessment Province Boundaries (https://certmapper.cr.usgs.gov/data/noga95/natl/spatial/doc/pr_natlg.htm)
REGION | Location | USGS 1995 National Oil and Gas Assessment Region Boundaries
TOWNRANGE | Location | Township, Range, Section, Quarter
LOC | Location | Location information not otherwise recorded
WELLNAME | Well Info | Well name
API | Well Info | API well number, 14 digits
OPERATOR | Well Info | Well operator
WELLCODE | Well Info | Well code
PERMIT | Well Info | Well permit holder
DATECOMP | Well Info | Date of well completion, in format YYYY-MM-DD
ELEVATION | Well Info | Elevation of well, ft
DEPTHUPPER | Well Info | Upper perforation depth of sampled interval, ft. Depth added here if non-specific.
DEPTHLOWER | Well Info | Lower perforation depth of sampled interval, ft
NWIS | Well Info | USGS National Water Information System (NWIS) Site Number
GROUP | Geology | Geologic group name
FORMATION | Geology | Geologic formation name as reported, and modified for consistency for some high priority formations.
MEMBER | Geology | Geologic member name
ERA | Geology | Geologic Era name, if not given, determined by GEOLEX from FORMATION
PERIOD | Geology | Geologic Period name, if not given, determined by GEOLEX from FORMATION
EPOCH | Geology | Geologic Epoch name, if not given, determined by GEOLEX from FORMATION
LITHOLOGY | Geology | Lithology
POROSITY | Geology | Porosity, % reported
TIMESERIES | Time | Order of time-series data
DAY | Time | Sample day of time-series data
DATESAMPLE | Time | Date of sample collection, in format YYYY-MM-DD
DATEANALYS | Time | Date of analysis, in format YYYY-MM-DD
METHOD | Method | Sample Method
LAB | Method | Laboratory that analyzed the results
TEMP_R | Physical Parameters | Temperature, deg F reported
PRESSURE | Physical Parameters | Formation pressure, psi reported
SG | Physical Parameters | Specific Gravity, reported or calculated
SPGRAV | Physical Parameters | Specific Gravity, reported
SPGRAVT | Physical Parameters | Temperature of Specific Gravity measurement, deg F
RESIS | Physical Parameters | Resistivity, Ohm m
RESIST | Physical Parameters | Temperature of Resistivity measurement, deg F
PH | Physical Parameters | pH
PHT | Physical Parameters | Temperature of pH measurement, deg F
EHORP | Physical Parameters | Eh / Oxidation Reduction Potential, mV
COND | Physical Parameters | Conductivity, μS/cm
CONDT | Physical Parameters | Temperature of Conductivity measurement, deg F
TEMP | Physical Parameters | Combined temperature column, using TEMP > PHT > CONDT > RESIST
TURBIDITY | Physical Parameters | Turbidity
HEM | Physical Parameters | Oil and Grease (Hexane Extractable Material)
MBAS | Physical Parameters | Surfactants and Detergents
UNITSORIG | Metadata | mg/L or ppm, reported. All ppm data were converted to mg/L.
TDSLAB | Inorganic Chemistry | Total Dissolved Solids, measured, as reported in reference, mg/L
TDSCALC | Inorganic Chemistry | Total Dissolved Solids, calculated, as reported in reference, mg/L
TDSDESC | Inorganic Chemistry | Description of TDS measurement; either "reported measured", "reported calculated", or "calculated" the value calculated using major ion chemistry
TSS | Inorganic Chemistry | Total Suspended Solids, mg/L
Ag | Inorganic Chemistry | Silver, mg/L
Al | Inorganic Chemistry | Aluminum, mg/L
As | Inorganic Chemistry | Arsenic, mg/L
Au | Inorganic Chemistry | Gold, mg/L
B | Inorganic Chemistry | Boron, mg/L
BO3 | Inorganic Chemistry | Borate, mg/L
Ba | Inorganic Chemistry | Barium, mg/L
Be | Inorganic Chemistry | Beryllium, mg/L
Bi | Inorganic Chemistry | Bismuth, mg/L
Br | Inorganic Chemistry | Bromide, mg/L
CO3 | Inorganic Chemistry | Carbonate, mg/L
HCO3 | Inorganic Chemistry | Bicarbonate, mg/L
Ca | Inorganic Chemistry | Calcium, mg/L
Cd | Inorganic Chemistry | Cadmium, mg/L
Cl | Inorganic Chemistry | Chloride, mg/L
Co | Inorganic Chemistry | Cobalt, mg/L
Cr | Inorganic Chemistry | Chromium, mg/L
Cs | Inorganic Chemistry | Cesium, mg/L
Cu | Inorganic Chemistry | Copper, mg/L
F | Inorganic Chemistry | Fluoride, mg/L
FeTot | Inorganic Chemistry | Iron, total, mg/L
FeIII | Inorganic Chemistry | Iron, 3+, mg/L
FeII | Inorganic Chemistry | Iron, 2+, mg/L
FeS | Inorganic Chemistry | Iron sulfide, mg/L
FeAl | Inorganic Chemistry | Iron plus Aluminum, reported as elements, mg/L
FeAl2O3 | Inorganic Chemistry | Iron plus Aluminum, reported as oxides, mg/L
Ga | Inorganic Chemistry | Gallium, mg/L
Ge | Inorganic Chemistry | Germanium, mg/L
Hf | Inorganic Chemistry | Hafnium, mg/L
Hg | Inorganic Chemistry | Mercury, mg/L
I | Inorganic Chemistry | Iodine, mg/L
K | Inorganic Chemistry | Potassium, mg/L
KNa | Inorganic Chemistry | Potassium plus Sodium, mg/L
Li | Inorganic Chemistry | Lithium, mg/L
Mg | Inorganic Chemistry | Magnesium, mg/L
Mn | Inorganic Chemistry | Mangansese, mg/L
Mo | Inorganic Chemistry | Molybdenum, mg/L
N | Inorganic Chemistry | Nitrogen, total, mg/L
NO2 | Inorganic Chemistry | Nitrite, mg/L
NO3 | Inorganic Chemistry | Nitrate, mg/L
NO3NO2 | Inorganic Chemistry | Nitrate plus Nitrite, mg/L
NH4 | Inorganic Chemistry | Ammonium, mg/L
TKN | Inorganic Chemistry | Kjeldahl Nitrogen, mg/L
Na | Inorganic Chemistry | Sodium, mg/L
Ni | Inorganic Chemistry | Nickel, mg/L
OH | Inorganic Chemistry | Hydroxide, mg/L
P | Inorganic Chemistry | Phosphorus, mg/L
PO4 | Inorganic Chemistry | Phosphate, mg/L
Pb | Inorganic Chemistry | Lead, mg/L
Rh | Inorganic Chemistry | Rhodium, mg/L
Rb | Inorganic Chemistry | Rubidium, mg/L
S | Inorganic Chemistry | Sulfide, mg/L
SO3 | Inorganic Chemistry | Sulfite, mg/L
SO4 | Inorganic Chemistry | Sulfate, mg/L
HS | Inorganic Chemistry | Bisulfide, mg/L
Sb | Inorganic Chemistry | Antimony, mg/L
Sc | Inorganic Chemistry | Scandium, mg/L
Se | Inorganic Chemistry | Selenium, mg/L
Si | Inorganic Chemistry | Silica, mg/L
Sn | Inorganic Chemistry | Tin, mg/L
Sr | Inorganic Chemistry | Strontium, mg/L
Th | Inorganic Chemistry | Thorium, mg/L
Ti | Inorganic Chemistry | Titanium, mg/L
Tl | Inorganic Chemistry | Thallium, mg/L
U | Inorganic Chemistry | Uranium, mg/L
V | Inorganic Chemistry | Vanadium, mg/L
W | Inorganic Chemistry | Tungsten, mg/L
Y | Inorganic Chemistry | Yttrium, mg/L
Zn | Inorganic Chemistry | Zinc, mg/L
Zr | Inorganic Chemistry | Zirconium, mg/L
La | Inorganic Chemistry, Rare Earth Elements | Lanthanum, mg/L
Ce | Inorganic Chemistry, Rare Earth Elements | Cerium, mg/L
Pr | Inorganic Chemistry, Rare Earth Elements | Praseodymium, mg/L
Nd | Inorganic Chemistry, Rare Earth Elements | Neodymium, mg/L
Sm | Inorganic Chemistry, Rare Earth Elements | Samarium, mg/L
Eu | Inorganic Chemistry, Rare Earth Elements | Europium, mg/L
Gd | Inorganic Chemistry, Rare Earth Elements | Gadolinium, mg/L
Tb | Inorganic Chemistry, Rare Earth Elements | Terbium, mg/L
Dy | Inorganic Chemistry, Rare Earth Elements | Dysprosium, mg/L
Ho | Inorganic Chemistry, Rare Earth Elements | Holmium, mg/L
Er | Inorganic Chemistry, Rare Earth Elements | Erbium, mg/L
Tm | Inorganic Chemistry, Rare Earth Elements | Thulium, mg/L
Yb | Inorganic Chemistry, Rare Earth Elements | Ytterbium, mg/L
Lu | Inorganic Chemistry, Rare Earth Elements | Lutetium, mg/L
ALKALINITY | Inorganic Chemistry | Alkalinity as HCO3, mg/L
ACIDITY | Inorganic Chemistry | Acidity as CaCO3, mg/L
DIC | Inorganic Chemistry | Dissolved Inorganic Carbon, mg/L
DOC | Organic Chemistry | Dissolved Organic Carbon, mg/L
TOC | Organic Chemistry | Total Organic Carbon, mg/L
CYANIDE | Organic Chemistry | Cyanide, mg/L
BOD | Organic Chemistry | Biochemical Oxygen Demand, mg/L
COD | Organic Chemistry | Chemical Oxygen Demand, mg/L
BENZENE | Organic Chemistry, Volatile Organic Compound | Benzene, mg/L
ETHYLBENZ | Organic Chemistry, Volatile Organic Compound | Ethybenzene, mg/L
NAPHTH | Organic Chemistry, Aromatic Hydrocarbon | Napthalene, mg/L
PERC | Organic Chemistry, Volatile Organic Compound | Tetrachloroethylene, mg/L
TOLUENE | Organic Chemistry, Volatile Organic Compound | Toluene, mg/L
XYLENE | Organic Chemistry, Volatile Organic Compound | Xylene, mg/L
PHENOLS | Organic Chemistry | Phenols, mg/L
ACETATE | Organic Chemistry, Organic Acid Anion | Acetate, mg/L
BUTYRATE | Organic Chemistry, Organic Acid Anion | Butyrate, mg/L
FORMATE | Organic Chemistry, Organic Acid Anion | Formate, mg/L
LACTATE | Organic Chemistry, Organic Acid Anion | Lactate, mg/L
PROPIONATE | Organic Chemistry, Organic Acid Anion | Propionate, mg/L
PYRUVATE | Organic Chemistry, Organic Acid Anion | Pyruvate, mg/L
VALERATE | Organic Chemistry, Organic Acid Anion | Valerate, mg/L
ORGACIDS | Organic Chemistry, Organic Acid Anion | Total Organic Acids, mg/L
Ar | Dissolved Gases | Argon gas, dissolved, mg/L
CH4 | Dissolved Gases | Methane gas, dissolved, mg/L
C2H6 | Dissolved Gases | Ethane gas, dissolved, mg/L
CO2 | Dissolved Gases | Carbon Dioxide gas, dissolved, mg/L
H2 | Dissolved Gases | Hydrogen gas, dissolved, mg/L
H2S | Dissolved Gases | Hydrogen Sulfide gas, dissolved, mg/L
He | Dissolved Gases | Helium gas, dissolved, mg/L
N2 | Dissolved Gases | Nitrogen gas, dissolved, mg/L
NH3 | Dissolved Gases | Ammonia gas, dissolved, mg/L
O2 | Dissolved Gases | Oxygen gas, dissolved, mg/L
ALPHA | Isotopes | Alpha particles, pCi/L
BETA | Isotopes | Beta particles, pCi/L
dD | Isotopes | δH, per mil
H3 | Isotopes | Tritium, 3H, tritium units
d7Li | Isotopes | δ7Li, per mil
d11B | Isotopes | δ11B, per mil
d13C | Isotopes | δ13C, per mil
C14 | Isotopes | 14C, pCi/L
d18O | Isotopes | δ18O, per mil
d34S | Isotopes | δ34S, per mil
d37Cl | Isotopes | δ37Cl, per mil
K40 | Isotopes | 40K, pCi/L
d81Br | Isotopes | δ81Br
Sr87Sr86 | Isotopes | 87Sr/86Sr
I129 | Isotopes | 129I/I, parts per quadrillion
Rn222 | Isotopes | 222Rn, pCi/L
Ra226 | Isotopes | 226Ra, pCi/L
Ra228 | Isotopes | 228Ra, pCi/L
MICROBES | Microbial Data | Link to genomic data
CHARGEBAL | Data Quality | Charge balance of major ions, %, calculated
REMARKS | Metadata | Remarks or comments
IDDB | ID | Name of input data or database
SOURCE | Reference | Source of data, often a database or a compilation paper. SOURCE may also be the same as REFERENCE.
REFERENCE | Reference | Source of data, first level source where data were published or shared.